## Solar Battery Calculator
Solar Charging Battery Capacity Estimator
Enter Solar Start Time |  | 11 | Hr
Enter Solar End Time |  | 13 | Hr
Enter Solar Panel Capacity (Watts) |  | 1 | Watts
Enter Solar Panel Nominal Voltage (Volts) |  | 6 | Volts
Enter system losses |  | 20% | η
Enter Load Current (per-Hour) |  | 0.84246 | mA
Enter Battery Capacity (mAHr) |  | 2600 | mAHr
Assumptions:
1. Solar, heating and other losses of 20%
2. Solar Panel must have a maximum 7v output
Daily demand (mAHr) |  | -20.2189 | mAHr
Daily Solar Replenishment (mAHr) |  | 400 | mAHr
Result: | Daily Surplus (mAHr) | 379.7811 | mAHr
Battery Reserve (lowest remaining charge) |  | 2582.3084 | mAHr
Device Sleep Power Calculator
Time device in sleep mode (min) |  | 30 | Mins
Time device awake (secs) |  | 9.77 | Sec
Sleep current (mA) |  | 0.06 | mA
Wake Current (mA) |  | 145 | mA
| Total device mAHr demand (per-hour) | 0.84246 | mA
| Expected Battery Life (Days) | 128.5924 | Days

## Calculations
|  |  | Load Current(mA) | Charge Current (mA) | Battery Charging Status
Days | Hour | Capacity | 0.84246 | 133.3333 | 2600
| 0 | 2599.1575 | 0.84246 | 0
| 1 | 2598.3151 | 0.84246 | 0
| 2 | 2597.4726 | 0.84246 | 0
| 3 | 2596.6302 | 0.84246 | 0
| 4 | 2595.7877 | 0.84246 | 0
| 5 | 2594.9453 | 0.84246 | 0
| 6 | 2594.1028 | 0.84246 | 0
| 7 | 2593.2604 | 0.84246 | 0
| 8 | 2592.4179 | 0.84246 | 0
| 9 | 2591.5754 | 0.84246 | 0
| 10 | 2590.733 | 0.84246 | 0
| 11 | 2600 | 0.84246 | 133.3333 | Battery Full, Charge Cut-OFF
| 12 | 2600 | 0.84246 | 133.3333 | Battery Full, Charge Cut-OFF
| 13 | 2600 | 0.84246 | 133.3333 | Battery Full, Charge Cut-OFF
| 14 | 2599.1575 | 0.84246 | 0
| 15 | 2598.3151 | 0.84246 | 0
| 16 | 2597.4726 | 0.84246 | 0
| 17 | 2596.6302 | 0.84246 | 0
| 18 | 2595.7877 | 0.84246 | 0
| 19 | 2594.9453 | 0.84246 | 0
| 20 | 2594.1028 | 0.84246 | 0
| 21 | 2593.2604 | 0.84246 | 0
| 22 | 2592.4179 | 0.84246 | 0
1 | 23 | 2591.5754 | 0.84246 | 0
| 0 | 2590.733 | 0.84246 | 0
| 1 | 2589.8905 | 0.84246 | 0
| 2 | 2589.0481 | 0.84246 | 0
| 3 | 2588.2056 | 0.84246 | 0
| 4 | 2587.3632 | 0.84246 | 0
| 5 | 2586.5207 | 0.84246 | 0
| 6 | 2585.6783 | 0.84246 | 0
| 7 | 2584.8358 | 0.84246 | 0
| 8 | 2583.9934 | 0.84246 | 0
| 9 | 2583.1509 | 0.84246 | 0
| 10 | 2582.3084 | 0.84246 | 0
| 11 | 2600 | 0.84246 | 133.3333 | Battery Full, Charge Cut-OFF
| 12 | 2600 | 0.84246 | 133.3333 | Battery Full, Charge Cut-OFF
| 13 | 2600 | 0.84246 | 133.3333 | Battery Full, Charge Cut-OFF
| 14 | 2599.1575 | 0.84246 | 0
| 15 | 2598.3151 | 0.84246 | 0
| 16 | 2597.4726 | 0.84246 | 0
| 17 | 2596.6302 | 0.84246 | 0
| 18 | 2595.7877 | 0.84246 | 0
| 19 | 2594.9453 | 0.84246 | 0
| 20 | 2594.1028 | 0.84246 | 0
| 21 | 2593.2604 | 0.84246 | 0
| 22 | 2592.4179 | 0.84246 | 0
2 | 23 | 2591.5754 | 0.84246 | 0
| 0 | 2590.733 | 0.84246 | 0
| 1 | 2589.8905 | 0.84246 | 0
| 2 | 2589.0481 | 0.84246 | 0
| 3 | 2588.2056 | 0.84246 | 0
| 4 | 2587.3632 | 0.84246 | 0
| 5 | 2586.5207 | 0.84246 | 0
| 6 | 2585.6783 | 0.84246 | 0
| 7 | 2584.8358 | 0.84246 | 0
| 8 | 2583.9934 | 0.84246 | 0
| 9 | 2583.1509 | 0.84246 | 0
| 10 | 2582.3084 | 0.84246 | 0
| 11 | 2600 | 0.84246 | 133.3333 | Battery Full, Charge Cut-OFF
| 12 | 2600 | 0.84246 | 133.3333 | Battery Full, Charge Cut-OFF
| 13 | 2600 | 0.84246 | 133.3333 | Battery Full, Charge Cut-OFF
| 14 | 2599.1575 | 0.84246 | 0
| 15 | 2598.3151 | 0.84246 | 0
| 16 | 2597.4726 | 0.84246 | 0
| 17 | 2596.6302 | 0.84246 | 0
| 18 | 2595.7877 | 0.84246 | 0
| 19 | 2594.9453 | 0.84246 | 0
| 20 | 2594.1028 | 0.84246 | 0
| 21 | 2593.2604 | 0.84246 | 0
| 22 | 2592.4179 | 0.84246 | 0
3 | 23 | 2591.5754 | 0.84246 | 0
| 0 | 2590.733 | 0.84246 | 0
| 1 | 2589.8905 | 0.84246 | 0
| 2 | 2589.0481 | 0.84246 | 0
| 3 | 2588.2056 | 0.84246 | 0
| 4 | 2587.3632 | 0.84246 | 0
| 5 | 2586.5207 | 0.84246 | 0
| 6 | 2585.6783 | 0.84246 | 0
| 7 | 2584.8358 | 0.84246 | 0
| 8 | 2583.9934 | 0.84246 | 0
| 9 | 2583.1509 | 0.84246 | 0
| 10 | 2582.3084 | 0.84246 | 0
| 11 | 2600 | 0.84246 | 133.3333 | Battery Full, Charge Cut-OFF
| 12 | 2600 | 0.84246 | 133.3333 | Battery Full, Charge Cut-OFF
| 13 | 2600 | 0.84246 | 133.3333 | Battery Full, Charge Cut-OFF
| 14 | 2599.1575 | 0.84246 | 0
| 15 | 2598.3151 | 0.84246 | 0
| 16 | 2597.4726 | 0.84246 | 0
| 17 | 2596.6302 | 0.84246 | 0
| 18 | 2595.7877 | 0.84246 | 0
| 19 | 2594.9453 | 0.84246 | 0
| 20 | 2594.1028 | 0.84246 | 0
| 21 | 2593.2604 | 0.84246 | 0
| 22 | 2592.4179 | 0.84246 | 0
4 | 23 | 2591.5754 | 0.84246 | 0
| 0 | 2590.733 | 0.84246 | 0
| 1 | 2589.8905 | 0.84246 | 0
| 2 | 2589.0481 | 0.84246 | 0
| 3 | 2588.2056 | 0.84246 | 0
| 4 | 2587.3632 | 0.84246 | 0
| 5 | 2586.5207 | 0.84246 | 0
| 6 | 2585.6783 | 0.84246 | 0
| 7 | 2584.8358 | 0.84246 | 0
| 8 | 2583.9934 | 0.84246 | 0
| 9 | 2583.1509 | 0.84246 | 0
| 10 | 2582.3084 | 0.84246 | 0
| 11 | 2600 | 0.84246 | 133.3333
| 12 | 2600 | 0.84246 | 133.3333
| 13 | 2600 | 0.84246 | 133.3333
| 14 | 2599.1575 | 0.84246 | 0
| 15 | 2598.3151 | 0.84246 | 0
| 16 | 2597.4726 | 0.84246 | 0
| 17 | 2596.6302 | 0.84246 | 0
| 18 | 2595.7877 | 0.84246 | 0
| 19 | 2594.9453 | 0.84246 | 0
| 20 | 2594.1028 | 0.84246 | 0
| 21 | 2593.2604 | 0.84246 | 0
| 22 | 2592.4179 | 0.84246 | 0
5 | 23 | 2591.5754 | 0.84246 | 0